## Overview
Overview
|  | DRVCTRL_Register | Chopper_Control_Register | coolStep_Control_Register | stallGuard2_Control_Register | Driver_Control_Register
Axis A | [dec] | 516 | 557504 | 655360 | 786446 | 917600
| [hex] | 00204 | 881C0 | A0000 | C000E | E0060
Axis B | [dec] | 516 | 557504 | 655360 | 786446 | 917600
information
input | only change the values in the green boxes (changes hidden bit mapping from decimal in tabbed pages)
ouput | don´t change the values in red or gray boxes
informatin | don´t change
Registers | These change with binary settings in tabbed pages
ducument version |  | V001
V001 | frist release

## DRVCTRL_Register
calc input | calc ouput | DRVCTRL_Register
516 | 516 | Axis A | Axis B | Bit | Name | Function | Comment
524288 | 0 | 0 | 0 | 19 | 0 | Register address bit
262144 | 0 | 0 | 0 | 18 | 0 | Register address bit
131072 | 0 | 0 | 0 | 17 | 0 | Reserved
65536 | 0 | 0 | 0 | 16 | 0 | Reserved
32768 | 0 | 0 | 0 | 15 | 0 | Reserved
16384 | 0 | 0 | 0 | 14 | 0 | Reserved
8192 | 0 | 0 | 0 | 13 | 0 | Reserved
4096 | 0 | 0 | 0 | 12 | 0 | Reserved
2048 | 0 | 0 | 0 | 11 | 0 | Reserved
1024 | 0 | 0 | 0 | 10 | 0 | Reserved
512 | 512 | 1 | 1 | 9 | INTPOL | Enable STEP interpolation | 0: Disable STEP pulse interpolation. 1: Enable STEP pulse multiplication by 16.
256 | 0 | 0 | 0 | 8 | DEDGE | Enable double edge STEP pulses | 0: Rising STEP pulse edge is active, falling edge is inactive. 1: Both rising and falling STEP pulse edges are active.
128 | 0 | 0 | 0 | 7 | 0 | Reserved
64 | 0 | 0 | 0 | 6 | 0 | Reserved
32 | 0 | 0 | 0 | 5 | 0 | Reserved
16 | 0 | 0 | 0 | 4 | 0 | Reserved
8 | 0 | 0 | 0 | 3 | MRES3 | Microstep resolution for STEP/DIR mode | Microsteps per 90°: %0000: 256 %0001: 128 %0010: 64 %0011: 32 %0100: 16 %0101: 8 %0110: 4 %0111: 2 (halfstep) %1000: 1 (fullstep)
4 | 4 | 1 | 1 | 2 | MRES2
2 | 0 | 0 | 0 | 1 | MRES1
1 | 0 | 0 | 0 | 0 | MRES0

## Chopper_Control_Register
calc input | calc ouput | calc intern | Chopper_Control_Register
557504 | 557504 |  | Axis A | Axis B | Bit | Calculation | Name | Function | Comment |  | Background information
524288 | 524288 |  | 1 | 1 | 19 |  | 1 | Register address bit
262144 | 0 |  | 0 | 0 | 18 |  | 0 | Register address bit
131072 | 0 |  | 0 | 0 | 17 |  | 0 | Register address bit
65536 | 0 | 0 | 0 | 0 | 16 | 24 | TBL1 | Blanking time | Blanking time interval, in system clock periods: %00: 16 %01: 24 %10: 36 %11: 54 |  | Blanking time. This time needs to cover the switching event and the duration of the ringing on the sense resistor. For most low-current applications, a setting of 16 or 24 is good. For high-current applications, a setting of 36 or 54 may be required.
32768 | 32768 | 1 | 1 | 1 | 15 | 1 | TBL0 |  |  |  |  | BITUND(13;25)
16384 | 0 |  | 0 | 0 | 14 |  | CHM | Chopper mode | This mode bit affects the interpretation of the HDEC, HEND, and HSTRT parameters shown below. %0: Standard mode (spreadCycle) %1: Constant t OFF with fast decay time. Fast decay time is also terminated when the negative nominal current is reached. Fast decay is after on time.
8192 | 0 |  | 0 | 0 | 13 |  | RNDTF | Random TOFF time | Enable randomizing the slow decay phase duration: 0: Chopper off time is fixed as set by bits t OFF 1: Random mode, t OFF is random modulated by dN CLK = -12 … +3 clocks.
4096 | 0 | 0 | 0 | 0 | 12 | 16 | HDEC1 | Hysteresis decrement interval or Fast decay mode | CHM=0 | Hysteresis decrement period setting, in system clock periods: %00: 16 %01: 32 %10: 48 %11: 64
2048 | 0 | 16 | 0 | 0 | 11 |  | HDEC0 |  | CHM=1 | HDEC1=0: current comparator can terminate the fast decay phase before timer expires. HDEC1=1: only the timer terminates the fast decay phase. HDEC0: MSB of fast decay time setting.
1024 | 0 | 0 | 0 | 0 | 10 | 0 | HEND3 | Hysteresis end (low) value or Sine wave offset | CHM=0 | %0000 … %1111: Hysteresis is -3, -2, -1, 0, 1, …, 12 (1/512 of this setting adds to current setting) This is the hysteresis value which becomes used for the hysteresis chopper.
512 | 0 | 0 | 0 | 0 | 9 |  | HEND2
256 | 256 | 2 | 1 | 1 | 8 |  | HEND1 |  | CHM=1 | %0000 … %1111: Offset is -3, -2, -1, 0, 1, …, 12 This is the sine wave offset and 1/512 of the value becomes added to the absolute value of each sine wave entry.
128 | 128 | 1 | 1 | 1 | 7 |  | HEND0
64 | 64 | 4 | 1 | 1 | 6 | 5 | HSTRT2 | Hysteresis start value or Fast decay time setting | CHM=0 | Hysteresis start offset from HEND: %000: 1 %100: 5 %001: 2 %101: 6 %010: 3 %110: 7 %011: 4 %111: 8 Effective: HEND+HSTRT must be ≤ 15
32 | 0 | 0 | 0 | 0 | 5 |  | HSTRT1
16 | 0 | 0 | 0 | 0 | 4 |  | HSTRT0 |  | CHM=1 | Three least-significant bits of the duration of the fast decay phase. The MSB is HDEC0. Fast decay time is a multiple of system clock periods: N CLK = 32 x (HDEC0+HSTRT)
8 | 0 |  | 0 | 0 | 3 |  | TOFF3 | Off time/MOSFET disable | Duration of slow decay phase. If TOFF is 0, the MOSFETs are shut off. If TOFF is nonzero, slow decay time is a multiple of system clock periods: N CLK = 12 + (32 x TOFF) (Minimum time is 64clocks.) %0000: Driver disable, all bridges off %0001: 1 (use with TBL of minimum 24 clocks) %0010 … %1111: 2 … 15
4 | 0 |  | 0 | 0 | 2 |  | TOFF2
2 | 0 |  | 0 | 0 | 1 |  | TOFF1
1 | 0 |  | 0 | 0 | 0 |  | TOFF0

## coolStep_Control_Register
calc input | calc ouput | coolStep_Control_Register
655360 | 655360 | Axis A | Axis B | Bit | Name | Function | Comment
524288 | 524288 | 1 | 1 | 19 | 1 | Register address bit
262144 | 0 | 0 | 0 | 18 | 0 | Register address bit
131072 | 131072 | 1 | 1 | 17 | 1 | Register address bit |  | 1048576
65536 | 0 | 0 | 0 | 16 | 0 | Reserved
32768 | 0 | 0 | 0 | 15 | SEIMIN | Minimum coolStep current | 0: ½ CS current setting 1: ¼ CS current setting
16384 | 0 | 0 | 0 | 14 | SEDN1 | Current decrement speed | Number of times that the stallGuard2 value must be sampled equal to or above the upper threshold for each decrement of the coil current: %00: 32 %01: 8 %10: 2 %11: 1
8192 | 0 | 0 | 0 | 13 | SEDN0
4096 | 0 | 0 | 0 | 12 | 0 | Reserved
2048 | 0 | 0 | 0 | 11 | SEMAX3 | Upper coolStep threshold as an offset from the lower threshold
1024 | 0 | 0 | 0 | 10 | SEMAX2
512 | 0 | 0 | 0 | 9 | SEMAX1
256 | 0 | 0 | 0 | 8 | SEMAX0
128 | 0 | 0 | 0 | 7 | 0 | Reserved
64 | 0 | 0 | 0 | 6 | SEUP1 | Current increment size | Number of current increment steps for each time that the stallGuard2 value SG is sampled below the lower threshold: %00: 1 %01: 2 %10: 4 %11: 8
32 | 0 | 0 | 0 | 5 | SEUP0
16 | 0 | 0 | 0 | 4 | 0 | Reserved
8 | 0 | 0 | 0 | 3 | SEMIN3 | Lower coolStep threshold/coolStep disable | If SEMIN is 0, coolStep is disabled. If SEMIN is nonzero and the stallGuard2 value SG falls below SEMIN x 32, the coolStep current scaling factor is increased.
4 | 0 | 0 | 0 | 2 | SEMIN2
2 | 0 | 0 | 0 | 1 | SEMIN1
1 | 0 | 0 | 0 | 0 | SEMIN0

## stallGuard2_Control_Register
calc input | calc output | stallGuard2_Control_Register
786446 | 786446 | Axis A | Axis B | Bit | Calculation | Name | Function | Comment
524288 | 524288 | 1 | 1 | 19 |  | 1 | Register address bit
262144 | 262144 | 1 | 1 | 18 |  | 1 | Register address bit
131072 | 0 | 0 | 0 | 17 |  | 0 | Register address bit
65536 | 0 | 0 | 0 | 16 |  | SFILT | stallGuard2 filter enable | 0: Standard mode, fastest response time. 1: Filtered mode, updated once for each four fullsteps to compensate for variation in motor construction, highest accuracy.
32768 | 0 | 0 | 0 | 15 |  | 0 | Reserved
16384 | 0 | 0 | 0 | 14 |  | SGT6 | stallGuard2 threshold value | The stallGuard2 threshold value controls the optimum measurement range for readout. A lower value results in a higher sensitivity and requires less torque to indicate a stall. The value is a two’s complement signed integer. Values below -10 are not recommended. Range: -64 to +63
8192 | 0 | 0 | 0 | 13 |  | SGT5
4096 | 0 | 0 | 0 | 12 |  | SGT4
2048 | 0 | 0 | 0 | 11 |  | SGT3
1024 | 0 | 0 | 0 | 10 |  | SGT2
512 | 0 | 0 | 0 | 9 |  | SGT1
256 | 0 | 0 | 0 | 8 |  | SGT0
128 | 0 | 0 | 0 | 7 |  | 0 | Reserved
64 | 0 | 0 | 0 | 6 |  | 0 | Reserved
32 | 0 | 0 | 0 | 5 |  | 0 | Reserved
16 | 0 | 0 | 0 | 4 | 14 | CS4 | Current scale (scales digital currents A and B) | Current scaling for SPI and step/direction operation. %00000 … %11111: 1/32, 2/32, 3/32, … 32/32 This value is biased by 1 and divided by 32, so the range is 1/32 to 32/32. Example: CS=0 is 1/32 current
8 | 8 | 1 | 1 | 3 |  | CS3
4 | 4 | 1 | 1 | 2 |  | CS2
2 | 2 | 1 | 1 | 1 |  | CS1
1 | 0 | 0 | 0 | 0 |  | CS0

## Driver_Control_Register
calc input | calc ouput | Driver_Control_Register
917600 | 917600 | Axis A | Axis B | Bit | Name | Function | Comment
524288 | 524288 | 1 | 1 | 19 | 1
262144 | 262144 | 1 | 1 | 18 | 1
131072 | 131072 | 1 | 1 | 17 | 1
65536 | 0 | 0 | 0 | 16 | TST | Reserved TEST mode | Must be cleared for normal operation. When set, the SG_TST output exposes digital test values, and the TEST_ANA output exposes analog test values. Test value selection is controlled by SGT1 and SGT0: TEST_ANA: %00: anatest_2vth, %01: anatest_dac_out, %10: anatest_vdd_half. SG_TST: %00: comp_A, %01: comp_B, %10: CLK, %11: on_state_xy
32768 | 0 | 0 | 0 | 15 | SLPH1 | Slope control, high side | %00: Minimum %01: Minimum temperature compensation mode. %10: Medium temperature compensation mode. %11: Maximum In temperature compensated mode (tc), the MOSFET gate driver strength is increased if the overtemperature warning temperature is reached. This compensates for temperature dependency of high-side slope control.
16384 | 0 | 0 | 0 | 14 | SLPH0
8192 | 0 | 0 | 0 | 13 | SLPL1 | Slope control, low side | %00: Minimum. %01: Minimum. %10: Medium. %11: Maximum.
4096 | 0 | 0 | 0 | 12 | SLPL0
2048 | 0 | 0 | 0 | 11 | 0 | Reserved
1024 | 0 | 0 | 0 | 10 | DISS2G | Short to GND protection disable | 0: Short to GND protection is enabled. 1: Short to GND protection is disabled.
512 | 0 | 0 | 0 | 9 | TS2G1 | Short to GND detection timer | %00: 3.2µs. %01: 1.6µs. %10: 1.2µs. %11: 0.8µs.
256 | 0 | 0 | 0 | 8 | TS2G0
128 | 0 | 0 | 0 | 7 | SDOFF | STEP/DIR interface disable | 0: Enable STEP and DIR interface. 1: Disable STEP and DIR interface. SPI interface is used to move motor.
64 | 64 | 1 | 1 | 6 | VSENSE | Sense resistor voltage-based current scaling | 0: Full-scale sense resistor voltage is 305mV. 1: Full-scale sense resistor voltage is 165mV. (Full-scale refers to a current setting of 31 and a DAC value of 255.)
32 | 32 | 1 | 1 | 5 | RDSEL1 | Select value for read out (RD bits) | %00 Microstep position read back %01 stallGuard2 level read back %10 stallGuard2 and coolStep current level read back %11 Reserved, do not use
16 | 0 | 0 | 0 | 4 | RDSEL0
8 | 0 | 0 | 0 | 3 | 0 | Reserved
4 | 0 | 0 | 0 | 2 | 0 | Reserved
2 | 0 | 0 | 0 | 1 | 0 | Reserved
1 | 0 | 0 | 0 | 0 | 0 | Reserved

## tuning_spreadCycle
tuning spreadCycle
HSTART | 5
HEND | 0
HDEC | 16
CS*8 | 112
x | y
16 | 117
32 | 112
40 | 112
56 | 107
64 | 117
80 | 112
88 | 112
104 | 107